## Table 1
BILL OF QUANTITIES
|  | Unit | Firm quantities | Unit price (RSD or EUR) | Amount (RSD or EUR)
Object: Residential object
Place of construction: Senta, Zlatne Grede 15.
Investor: Žoldoš Ferenc
BILL OF QUANTITIES
Note: The performance of all works is understood to include all necessary operations and preliminary operations for certain types of construction works, with all materials, manpower and capabilities, together with all scaffolding, machinery, formwork and similarly.
I. | DEMOLITION
1 | Removal of windows and doors from the walls, loading onto trucks and transport to a landfill up to 3 km away
| window-120/260 | pcs | 1 |  | 0
| window-110/220 | pcs | 1 |  | 0
| window-310/250 | pcs | 1 |  | 0
| door-160/240+100 | pcs | 1 |  | 0
| portal-315/370 | pcs | 1 |  | 0
| door-70/195 | pcs | 1 |  | 0
2 | Demolition of floors in the hallway made of stone tiles and concrete with a thickness of approx. 8 cm, loading and transportation of rubble to a landfill up to 3 km away | m² | 43.74 |  | 0
3 | Demolition of base board floors in the kitchen, loading and transport of rubble to a landfill up to 3 km away | m² | 2.68 |  | 0
4 | Demolition of the ceramic tile bathroom floor, loading and transport of rubble to a landfill up to 3 km away | m² | 5.93 |  | 0
4 | Dismantling of sanitary equipment in the bathroom – toilette bowl, shower, sink, water heater | flat rate | 1 |  | 0
5 | Removal of ceramic tiles from bathroom walls, loading and transport of rubble to a landfill, up to 3 km away (3.55x2+1.67x2)x2 | m² | 20.88 |  | 0
6 | Removing board walls and ceiling cover in the kitchen, loading and transporting rubble to a landfill up to 3 km away | m² | 19.2 |  | 0
7 | Removing the wallpaper from the corridor walls, loading and transporting the rubble to a landfill located up to 3 km | m² | 60 |  | 0
| Without VAT |  |  |  | 0
| VAT(20%) |  |  | 20% | 0
| In total: |  |  |  | 0
II. | EARTH WORK
1 | Excavation of soil for a new floor in the corridor, loading and transport of excess soil to a landfill up to 3m away, leveling and buffering the soil by hand
a. | hallway | m² | 43.74 |  | 0
| Without VAT |  |  |  | 0
| VAT (20%) |  |  | 20% | 0
| In total: |  |  |  | 0
III. | MASONRY
1 | Repair and plastering of boards around the new doors and windows with extension plaster | m | 54 |  | 0
2 | Masonry of walls from Ytong blocks in glue for Ytong blocks 25 cm thick with installation of waterproofing from condor V-4 mm and with the creation of a vaulted arch under the ceiling with a diameter of 160 cm - as an entrance door, with the simultaneous installation of glass bricks on both sides of the door in dimensions of 20x160 cm. | m³ | 1.8 |  | 0
3 | Plastering of new walls with construction adhesive with installation of glass mesh | m² | 8 |  | 0
| Without VAT |  |  |  | 0
| VAT (20%) |  |  | 20% | 0
| In total: |  |  |  | 0
IV. | CONCRETE WORK
1 | Concreting the floor of the corridor with concrete MB 20 with the installation of mesh reinforcement Q131 and placing a PVC film under the concrete
a. | hallway | m² | 43.74 |  | 0
| Without VAT |  |  |  | 0
| VAT (20%) |  |  | 20% | 0
| In total: |  |  |  | 0
V. | CERAMIC WORK
1 | Installation of non-slip ceramic tiles in glue with grouting and skirting of the plinth if necessary. The price up to 2000 din/m2 includes putting up the tiles
a. | corridor floors | m² | 43.74 |  | 0
b. | bathroom floors | m² | 5.83 |  | 0
c | kitchen floors | m² | 2.68 |  | 0
2 | Installation of ceramic tiles on walls in glue with grouting
a | bathroom | m² | 26 |  | 0
b | kitchen | m² | 2.8 |  | 0
| Without VAT |  |  |  | 0
| VAT (20%) |  |  | 20% | 0
| In total: |  |  |  | 0
VI. | PLASTERING WORK
1 | Installation of moisture-resistant plasterboard on ceilings on a metal substructure with banding connections
| bathroom | m² | 5.93 |  | 0
| kitchen | m² | 2.68 |  | 0
2 | Installation of moisture-resistant plasterboard on the yids in the kitchen on a metal substructure with bandaging connections | m² | 16.5 |  | 0
| Without VAT |  |  |  | 0
| VAT (20%) |  |  | 20% | 0
| In total: |  |  |  | 0
VII. | CARPENTERY
1 | Production, installation and fitting of windows from first-class fir according to the carpentry scheme, glazed with low- emission thermal insulation glass d=25mm filled with argon, hardware and handle made of metal-brass, painted with sadolin 2 times, installation and sealing with polyurethane foam, fully executed and calculated each piece.
| window-120/260 | pcs | 1 |  | 0
| window-110/220 | pcs | 1 |  | 0
| window-310/250 | pcs | 1 |  | 0
| door-160/240+100 | pcs | 2 |  | 0
| door-70/195 | pcs | 1 |  | 0
| Without VAT |  |  |  | 0
| VAT (20%) |  |  | 20% | 0
| In total: |  |  |  | 0
VIII. | PAINTING WORK
1 | Painting the existing interior doors (double-winged) made of fir wood, painted with lacquer paint, with the necessary preparatory work
a. | door-160/250 | pcs | 3 |  | 0
b. | door-160/210 | pcs | 1 |  | 0
2 | Plastering the ceiling and part of the wall in the corridor with construction glue with the installation of a glass mesh | m² | 94 |  | 0
3 | Repair, cleaning and painting with sadolin wood paneling on the wall in the utility room | m | 9 |  | 0
4 | Painting the ceiling and part of the wall above the wallpaper in the corridor with a semi-dispersive paint, the color is chosen by the investor | m² | 94 |  | 0
5 | Procurement and gluing of wallpaper on the walls of the corridor with preparatory work on the wall - repair if necessary | m² | 60 |  | 0
6 | Plastering and painting the ceiling with semi-dispersive paint
| bathroom | m² | 5.93 |  | 0
| kitchen | m² | 2.68 |  | 0
7 | Painting the kitchen walls with semi- dispersive paint with smoothing | m² | 16.5 |  | 0
8 | Gluing 10 cm thick styrofoam on new walls with glue with smoothing and installation of glass mesh | m² | 8 |  | 0
| Without VAT |  |  |  | 0
| VAT (20%) |  |  |  | 0
| In total: |  |  |  | 0
IX. | OTHER WORKS
1 | Creation of a new electrical installation with new switches and connectors in the radiator | flat rate | 1 |  | 0
2 | Procurement and installation of sanitary equipment
| WC with water tank | pcs | 1 |  | 0
| shower cabin with battery | pcs | 1 |  | 0
| sink with battery | pcs | 1 |  | 0
| el. Boiler of 80 lit | pcs | 1 |  | 0
| sink with battery | pcs | 1 |  | 0
| Without VAT |  |  |  | 0
| VAT (20%) |  |  |  | 0
| In total: |  |  |  | 0
Summary:
I. | DEMOLITION |  |  |  | 0
II. | EARTH WORK |  |  |  | 0
III. | MASONRY |  |  |  | 0
IV. | CONCRETE WORK |  |  |  | 0
V. | CERAMIC WORK |  |  |  | 0
VI. | PLASTERING WORK |  |  |  | 0
VII. | CARPENTERY |  |  |  | 0
VIII. | PAINTING WORK |  |  |  | 0
IX. | OTHER WORKS |  |  |  | 0
Total without VAT
Total Amount including VAT